## Readme
High-Level Dimensional Modeling Worksheet
Use this worksheet to document your first phase of dimensional model design. You can complete this document during your team design sessions or aftwards using the notes from the design session.
What you will need:
- Business requirements document for your program or project. and / or
- Enterprise bus matrix of processes and dimensions.
Procedure
A) Start with the Detailed Bus Matrix tab, for each business process: 1) List the business process (from your requirements)
2) Declare the fact grain (type & granularity)
3) Identify each dimension used by this business process
4) Identify the facts from the business process
B) Next, fill out the Attributes & Metrics section:
1) For each dimension, brainstorm the attributes requred for the dimension, keeping in mind all of the business processes.
2) Keep it at a high level, write record issues in the Issues List if you have them.
3) Do the same for each fact table, explain derived facts.
C) Along the way as you encounter issues, record them to the Issues List tab so that you remember to address them at a later time.
When you're finished you should have a complete high-level specification and should be ready to begin the detailed dimensional model design process.

## Detailed Bus Matrix
Instructions!
Business Process Name | Fact Table | Fact Grain Type | Granularity | Facts | Location_Dim | Device_Dim | DateTime_Dim | Alert_Dim
Energy Analysis | Energy_Fact | Transactional | One row of the fact table represents power (in kWh) consumed by one device in the last minute from the timestamp | energy_consumed(kWh), energy_cost(This current unit cost*energy_consumed(KWh)) | ✔ | ✔ | ✔
Security Analysis | Security_Fact | Transactional | One row of the fact table represents a specific alert generated by the system. | alert_id (count over alert_id) | ✔ | ✔ | ✔ | ✔

## Attributes & Metrics
Instructions!
Dimension / Fact Table | Attribute / Fact Name | Description | Alternate Names | Sample Values
Location_Dim | location_pk | Surrogate Key
| floor_id (L1) | Identifier for the floor number in the house |  | 1
| sector_id (L2) | A floor will be divided into multiple sectors. This identifier will identify a particular sector of the house |  | 1,2,3,4,5 etc.
| place_id (L3) | Each sector will be further sub-divided into "places" which can be rooms inside or areas outside the house. This identifier will identify a particular place either inside or outside the house. |  | "Room1", "Room2", "Bathroom2" etc.
| place_type | A string describing the type of the specific place |  | "Kitchen", "Bathroom","Bedroom","Garage" etc.
Device_Dim | device_pk | Surrogate Key
| device_id | PK in OLTP
| device_name (L3) | Name of the device
| device_subtype (L2) | Information about the device extracted from device_description |  | "Heating Device", "Cooling Device", "Temperature Sensor", "Motion Sensor"
| device_type (L1) | Attribute telling which type of device it is e.g electronic device or sensor which will be extracted from "device_type" attribute in OLTP |  | "Electronic_Device", "Sensor"
DateTime_Dim | datetime_pk | Surrogate Key
year (L1)
month (L2)
week (L3)
day (L4)
hour (L5)
min (L6)
Alert_Dim | alert_pk | Surrogate Key
| alert_level | The alert level determines the seriousness of a particular alert as determined by the smart home management system. There are ten levels of alert. |  | from 1 to 10, 1 denotes least serious alert and 10 being the most serious.
| alert_type | The smart home management system will tag the alerts based on which devices it got them from and what data it get from them |  | "Intruder Alert", "Suspicious Activity Alert", "Fire Hazard Alert", "Electric Fault Alert"
Energy_Fact | energyUsage_id | PK of Fact Table
| fk_location_id | FK from Location_Dim
| fk_device_id | FK from Device_Dim
| fk_datetime_id | FK from DateTime_Dim
| energy_consumed | in kWh, for a device in the last minute from timestamp identified by fk_datetime_id
| energy_cost | unit cost * energy_consumed
Security_Fact | securityAlert_id | PK of Fact Table
| fk_location_id | FK from Location_Dim
| fk_device_id | FK from Device_Dim
| fk_datetime_id | FK from DateTime_Dim
| fk_alert_id | FK from Alert_Dim

## Dimensional.Queries
Instructions!
Query | Facts | Location_Dim | Device_Dim | DateTime_Dim | Alert_Dim
What is the average cost of electricity consumed by devices in the past three months whose subtype is "heating device"? | energy_cost |  | ✔ | ✔
How much energy was used in the places whose place_type is "Kitchen" in the last month? | energy_consumed | ✔ |  | ✔
What number of level 5 alerts were generated in the past three months? | count over alert_id |  |  | ✔ | ✔
From which place, the highest number of alerts were generated in the last month? | count over alert_id | ✔ |  | ✔
During which hour, the system received highest number of 'Suspicious Activity Alert'? | count over alert_id |  |  | ✔ | ✔
What are the top three places that consumed the most energy in the last month? | energy_consumed | ✔ |  | ✔
What amount of energy was consumed by the entire smart home in the last month and what was its cost? | energy_consumed, energy_cost |  |  | ✔

## Sample Fact Table
energyUsage_id | fk_location_id | fk_device_id | fk_datetime_id | energy_consumed | energy_cost
1 | 1 | 1 | 1 | 10 | 1000
securityAlert_id | fk_location_id | fk_device_id | fk_datetime_id | fk_alert_id
1 | 2 | 3 | 2 | 1

## Issues List
Issue # | Task / Topic | Issue | Identified Date | Reported By | Respon- sible | Status | Priority | Date Closed
1 | energy_consumed from Energy_Fact | After discussion, we decided to take energy_consumed by a device in a minute to minute manner. This is to make sure that devices which run for longer and shorter time period can both be represented in our Energy_Fact table in a standard manner. Although, each device would now have multiple rows in fact table for a single run of more than 1 min.
2 | alert_level and alert_type in Alert_Dim | alert_level by itself was not making much sense from the user's perspective so we defined alert_type which will be strings to tell the user about security issues. Each alert type will have multiple alert_levels that tell the seriousness of a security issue. For example an "electrical fault" may have alert 3 or even 5 depending on the seriousness of the electrical fault detected by the smart home management system.